## Message Descriptions
Category | Opcode | value | Description | Parameters | Parameter description | Response | Directly addressed | Broadcast | Mandatory for Initiator | Mandatory for Follower
One Touch Play | <Active Source> 1 | 0x82 | Used by a new source to indicate that it has started to transmit a stream OR used in response to a <Request Active Source> | [Physical Address] | The physical address of the device. | A current active source should take appropriate action. TV should switch to the appropriate input. Any CEC switches between source and root shall switch to the appropriate input and come out of standby if necessary. |  | • | All sources | TV, CEC Switches
One Touch Play | <Image View On> | 0x04 | Sent by a source device to the TV whenever it enters the active state (alternatively it may send <Text View On>). | None |  | Turn on (if not on). If in ‘Text Display’ state then the TV enters ‘Image Display’ state. Note: Should not change TV menu or PIP status. | • |  | All sources shall implement at least one of <Image View On> or <Text View On> | TV
One Touch Play | <Text View On> | 0x0D | As <Image View On>, but should also remove any text, menus and PIP windows from the TV’s display. | None |  | As <Image View On>, but should remove PIPs and menus from the screen. The TV enters ‘Image Display’ state regardless of its previous state. | • |  | All sources shall implement at least one of <Image View On> or <Text View On> | TV
Routing Control | <Active Source> 2 | 0x82 | Used by a new source to indicate that it has started to transmit a stream OR used in response to a <Request Active Source> | [Physical Address] | The physical address of the device. | A current active source should take appropriate action. TV should switch to the appropriate input. Any CEC switches between source and root shall switch to the appropriate input and come out of standby if necessary. |  | • | All sources | TV, CEC Switches
Routing Control | <Inactive Source> | 0x9D | Used by the currently active source to inform the TV that it has no video to be presented to the user, or is going into standby as the result of a local user command on the device. | [Physical Address] | The physical address of the device. | The TV may display its own internal tuner and shall send an <Active Source> with the address of the TV; or The TV may send <Set Stream Path> to another device for display. | •
Routing Control | <Request Active Source> | 0x85 | Used by a new device to discover the status of the system. | None |  | <Active Source> from the present active source. |  | • |  | All, except for CEC Switches and devices which cannot become a source.
Routing Control | <Routing Change> | 0x80 | Sent by a CEC Switch when it is manually switched to inform all other devices on the network that the active route below the switch has changed. | [Original Address] [New Address] | The previous address that the switch was switched to and the new address it has been moved to. | If a CEC Switch is at the new address, it sends a <Routing Information> message to indicate its current active route. |  | • | CEC Switches and TV (with 2 or more HDMI inputs) | CEC Switches
Routing Control | <Routing Information> | 0x81 | Sent by a CEC Switch to indicate the active route below the switch. | [Physical Address] | The current active route to the sink in the CEC Switch. | If a CEC Switch is at the specified address it shall send a <Routing Information> message to indicate its current active path. |  | • | CEC Switches | CEC Switches
Routing Control | <Set Stream Path> | 0x86 | Used by the TV to request a streaming path from the specified physical address. | [Physical Address] | The physical address of the source device. | Any CEC switches between the TV and the source device shall switch inputs according to the path defined in [Physical Address]. A CEC device at the new address should come out of standby, stream its output and broadcast an <Active Source> message. |  | • |  | CEC Switches
Standby | <Standby> | 0x36 | Switches one or all devices into standby mode. Can be used as a broadcast message or be addressed to a specific device. See section CEC 13.3 for important notes on the use of this message | None |  | Switch the device into standby. 3 Ignore the message if already in standby. | • | • | TV (Broadcast Address) | All
One Touch Record | <Record Off> | 0x0B | Requests a device to stop a recording. | None |  | Exit ‘Recording’ state. | • |  | Device Initiating a recording | Recording Device if implementing <Record On>
One Touch Record | <Record On> | 0x09 | Attempt to record the specified source. | [Record Source] | Source to record, either analogue service, digital service, external source or own source (ie currently selected source). | Enter ‘Recording’ state and start recording if possible. Send the initiator <Record Status>. | •
One Touch Record | <Record Status> | 0x0A | Used by a Recording Device to inform the initiator of the message <Record On> about its status. | [Record Status Info] | The recording status of the device. |  | • |  | Recording Device if implementing <Record On> | Device Initiating a recording
One Touch Record | <Record TV Screen> | 0x0F | Request by the Recording Device to record the presently displayed source. | None |  | Initiate a recording using the <Record On> message, or send a <Feature Abort> [“Cannot provide source”] if the presently displayed source is not recordable. | •
Timer Programming | <Clear Analogue Timer> | 0x33 | Used to clear an Analogue timer block of a device. | See <Set Analogue Timer> message. | See <Set Analogue Timer> message. | Clear timer block if possible, then respond with <Timer Cleared Status> | •
Timer Programming | <Clear Digital Timer> | 0x99 | Used to clear a Digital timer block of a device. | See <Set Digital Timer> message | See <Set Digital Timer> message | Clear timer block if possible, then respond with <Timer Cleared Status> message. | •
Timer Programming | <Clear External Timer> | 0xA1 | Used to clear an External timer block of a device. | See <Set External Timer> message | See <Set External Timer> message | Clear timer block if possible, then respond with <Timer Cleared Status> message. | •
Timer Programming | <Set Analogue Timer> | 0x34 | Used to set a single timer block on an Analogue Recording Device. | [Day of Month] [Month of Year] [Start Time] [Duration] [Recording Sequence] [Analogue Broadcast Type] [Analogue Frequency] [Broadcast System] | A complete set of Analogue timer information for one recording. | <Timer Status> message. | •
Timer Programming | <Set Digital Timer> | 0x97 | Used to set a single timer block on a Digital Recording Device. | [Day of Month] [Month of Year] [Start Time] [Duration] [Recording Sequence] [Digital Service Identification] | A complete set of Digital timer information for one recording. | <Timer Status> message. | •
Timer Programming | <Set External Timer> | 0xA2 | Used to set a single timer block to record from an external device. | [Day of Month] [Month of Year] [Start Time] [Duration] [Recording Sequence] [External Source Specifier] [External Plug] ¦ [External Physical Address] | A complete set of External timer information for one recording. | <Timer Status> message. | •
Timer Programming | <Set Timer Program Title> | 0x67 | Used to set the name of a program associated with a timer block. Sent directly after sending a <Set Analogue Timer> or <Set Digital Timer> message. The name is then associated with that timer block. | [Program Title String] | Program title | Recording device stores title for future reference. Ignore message if it is not the immediate next message from this initiator following a <Set Analogue Timer> or <Set Digital Timer> message. | •
Timer Programming | <Timer Cleared Status> | 0x43 | Used to give the status of a <Clear Analogue Timer>, <Clear Digital Timer> or <Clear External Timer> message. | [Timer Cleared Status Data] | Indicates if the timer was cleared successfully. | If the message indicates that the timer was not cleared because there was no matching entry, the device should remove the timer block locally. | •
Timer Programming | <Timer Status> | 0x35 | Used to send timer status to the initiator of a <Set Timer> message. | [Timer Status Data] | Indicates the timer status |  | •
System Information | <CEC Version> | 0x9E | Used to indicate the supported CEC version, in response to a <Get CEC Version> | [CEC Version] | A value indicating the supported CEC Version |  | • |  | 4 | 5
System Information | <Get CEC Version> | 0x9F | Used by a device to enquire which version of CEC the target supports | None |  | The source responds with a <CEC Version> message indicating the CEC version | • |  | 6 | 7
System Information | <Give Physical Address> | 0x83 | A request to a device to return its physical address. | None |  | <Report Physical Address> | • |  |  | All, except for CEC Switches using logical address 15
System Information | <Get Menu Language> | 0x91 | Sent by a device capable of character generation (for OSD and Menus) to a TV in order to discover the currently selected Menu language. Also used by a TV during installation to discover the currently set menu language of other devices. | None |  | The addressed device responds with a <Set Menu Language> message | • |  |  | TV with OSD / Menu generation capabilities
System Information | <Polling Message> | - | Used by any device for device discovery – similar to ping in other protocols. | None |  | Shall set a low level ACK. | • |  | All except for CEC Switches | All except for CEC switches
System Information | <Report Physical Address> | 0x84 | Used to inform all other devices of the mapping between physical and logical address of the initiator. | [Physical Address] [Device Type] | The device’s physical address within the cluster. |  |  | • | All | TV
System Information | <Set Menu Language> | 0x32 | Used by a TV or another device to indicate the menu language. | [Language] | The user’s menu language choice. | Set the menu language as specified, if possible. |  | • | TV | All, except for TV, CEC Switches and devices without OSD/ Menu generation capabilities
Deck Control | <Deck Control> | 0x42 | Used to control a device’s media functions. | [Deck Control Mode] | The deck control requested. | Perform the specified actions, or return a <Feature Abort> message. It is device dependent whether or not a Skip Forward/Wind or Skip Backward /Rewind command is legal when in the ‘Deck Inactive’ state. If the device is in standby and receives an eject command, it should power on and eject its media. | •
Deck Control | <Deck Status> | 0x1B | Used to provide a deck’s status to the initiator of the <Give Deck Status> message. | [Deck Info] | Information on the device’s current status. |  | •
Deck Control | <Give Deck Status> | 0x1A | Used to request the status of a device, regardless of whether or not it is the current active source. | [Status Request] | Allows the initiator to request the status once or on all future state changes. Or to cancel a previous <Give Deck Status> [“On”] request. | <Deck Status> | •
Deck Control | <Play> | 0x41 | Used to control the playback behaviour of a source device. | [Play Mode] | Play mode required. | Perform the specified actions, or return a <Feature Abort> message. If media is available the device enters ‘Deck Active’ state. If the device is in standby, has media available and the parameter is [“Play Forward”] it should power on. | •
Tuner Control | <Give Tuner Device Status> | 0x08 | Used to request the status of a tuner device. | [Status Request] | Allows the initiator to request the status once or on all future state changes, or to cancel a previous <Give Tuner Device Status> [“On”] message. | Respond with a <Tuner Device Status> message, or stop reporting changes on receipt of the [“Off”] message. | •
Tuner Control | <Select Analogue Service> | 0x92 | Directly selects an Analogue TV service | [Analogue Broadcast Type] [Analogue Frequency] [Broadcast System] | Defines Broadcast Type, Frequency and System for an Analogue TV service | Change to the selected analogue service and stream its output on the HDMI connection. If the tuner device is not capable of selecting this service, respond with a <Feature Abort> | •
Tuner Control | <Select Digital Service> | 0x93 | Directly selects a Digital TV, Radio or Data Broadcast Service | [Digital Service Identification] | Defines Digital TV system and necessary data to specify a service | Change to the selected digital service and stream its output on the HDMI connection. If the tuner device is not capable of selecting this service, respond with a <Feature Abort> | •
Tuner Control | <Tuner Device Status> | 0x07 | Use by a tuner device to provide its status to the initiator of the <Give Tuner Device Status> message. | [Tuner Device Info] | Information on the tuner devices current status. |  | •
Tuner Control | <Tuner Step Decrement> | 0x06 | Used to tune to next lowest service in a tuner’s service list. Can be used for PIP. | None |  | Follower tunes to next lowest service in its service list. | •
Tuner Control | <Tuner Step Increment> | 0x05 | Used to tune to next highest service in a tuner’s service list. Can be used for PIP. | None |  | Follower tunes to next highest service in its service list. | •
Vendor Specific Commands | <CEC Version> 8 | 0x9E | Used to indicate the supported CEC version, in response to a <Get CEC Version> | [CEC Version] | A value indicating the supported CEC Version |  | • |  | All devices that want to be able to use the <Vendor Command> message from specific other vendors. | All devices that want to be able to use the <Vendor Command> message from specific other vendors.
Vendor Specific Commands | <Device Vendor ID> | 0x87 | Reports the vendor ID of this device. | [Vendor ID] | The vendor ID of the device. | Any other interested device may store the vendor ID of the device. |  | • | As needed for Devices supporting Vendor Specific Commands | As needed for Devices supporting Vendor Specific Commands
Vendor Specific Commands | <Get CEC Version> 9 | 0x9F | Used by a device to enquire which version of CEC the target supports | None |  | The source responds with a <CEC Version> message indicating the CEC version | • |  | All devices that want to initiate a scenario with devices of specific other vendors using the <Vendor Command> message. | All devices that want to be able to use the <Vendor Command> message from specific other vendors.
Vendor Specific Commands | <Give Device Vendor ID> | 0x8C | Requests the Vendor ID from a device. | None |  | <Device Vendor ID> | • |  | As needed for Devices which initiate a scenario using the <Vendor Command> message | As needed for Devices supporting Vendor Specific Commands
Vendor Specific Commands | <Vendor Command> | 0x89 | Allows vendor specific commands to be sent between two devices. | [Vendor Specific Data] | Vendor specific command or data. The maximum length of the [Vendor Specific Data] in this message shall not exceed 14 data blocks. | Vendor Specific | •
Vendor Specific Commands | <Vendor Command With ID> | 0xA0 | Allows vendor specific commands to be sent between two devices or broadcast. | [Vendor ID] [Vendor Specific data] | Vendor ID of the vendor or entity defining the command. Vendor specific command or data. The maximum length of [Vendor Specific Data] in this message shall not exceed 11 data blocks. | Vendor specific | • | •
Vendor Specific Commands | <Vendor Remote Button Down> | 0x8A | Indicates that a remote control button has been depressed. | [Vendor Specific RC Code] | The vendor specific Remote Control Code for the key pressed. It is recommended to keep this to a minimum size. The maximum length shall not exceed 14 data blocks to avoid saturating the bus. | Vendor Specific | • | •
Vendor Specific Commands | <Vendor Remote Button Up> | 0x8B | Indicates that a remote control button (the last button pressed indicated by the Vendor Remote Button Down message) has been released. | None |  | Vendor Specific | • | •
OSD Display | <Set OSD String> | 0x64 | Used to send a text message to output on a TV. | [Display Control] [OSD String] | Display timing. Text to be displayed. | TV displays the message. | •
Device OSD Transfer | <Give OSD Name> | 0x46 | Used to request the preferred OSD name of a device for use in menus associated with that device. | None |  | <Set OSD Name> | •
Device OSD Transfer | <Set OSD Name> | 0x47 | preferred OSD name of a device for use in menus associated with that device. | [OSD Name] | The preferred name of the device. | Store the name and use it in any menus associated with that device. | •
Device Menu Control | <Menu Request> | 0x8D | A request from the TV for a device to show/remove a menu or to query if a device is currently showing a menu. | [Menu Request Type] | Indicates if the menu request is to activate or deactivate the devices menu, or to simply query the devices menu status. | May enter or exit the ‘Device Menu Active’ state if the parameter was “Activate” or “Deactivate” Send <Menu Status> to indicate the current status of the devices menu. | •
Device Menu Control | <Menu Status> | 0x8E | Used to indicate to the TV that the device is showing/has removed a menu and requests the remote control keys to be passed though. | [Menu State] | Indicates if the device is in the ‘Device Menu Active’ state or ‘Device Menu Inactive’ state. | If Menu State indicates activated, TV enters ‘Device Menu Active’ state and forwards those Remote control commands, shown in Table 26, to the initiator. If deactivated, TV enters ‘Device Menu Inactive’ state and stops forwarding remote control commands. | •
Device Menu Control | <User Control Pressed> 10 | 0x44 | Used to indicate that the user pressed a remote control button or switched from one remote control button to another. | [UI Command] | UI command issued by user. | Update display or perform an action, as required. | •
Device Menu Control | <User Control Released> 11 | 0x45 | Indicates that user released a remote control button (the last one indicated by the <User Control Pressed> message) | None |  | Update display or perform an action, as required. | •
Remote Control Passthrough | <User Control Pressed> 12 | 0x44 | Used to indicate that the user pressed a remote control button or switched from one remote control button to another. | [UI Command] | UI command issued by user. | Update display or perform an action, as required. | •
Remote Control Passthrough | <User Control Released> 13 | 0x45 | Indicates that user released a remote control button (the last one indicated by the <User Control Pressed> message) | None |  | Update display or perform an action, as required. | •
Power Status | <Give Device Power Status> | 0x8F | Used to determine the current power status of a target device | None |  | <Report Power Status> | • |  |  | All (except CEC switches)
Power Status | <Report Power Status> | 0x90 | Used to inform a requesting device of the current power status | [Power Status] | The current power status |  | • |  | All (except CEC switches)
General Protocol | <Feature Abort> | 0x00 | Used as a response to indicate that the device does not support the requested message type, or that it cannot execute it at the present time. | [Feature Opcode] [Abort Reason] | The Opcode of the aborted message. The reason provides an indication as to whether the follower does not support the message, or does support the message but cannot respond at the present time. | Assume that request is not supported or has not been actioned. | • |  | Generate if a message is not supported | All
General Protocol | <Abort> Message | 0xFF | This message is reserved for testing purposes. | None |  | A device shall never support this message, and shall always respond with a <Feature Abort> message containing any valid value for [Abort Reason]. CEC switches shall not respond to this message. | • |  |  | All, except for CEC switches
System Audio Control | <Give Audio Status> | 0x71 | Requests an amplifier to send its volume and mute status | None |  | <Report Audio Status> | •
System Audio Control | <Give System Audio Mode Status> | 0x7D | Requests the status of the System Audio Mode | None |  | Amplifier sends a <System Audio Mode Status> message indicating status (On or Off) | •
System Audio Control | <Report Audio Status> | 0x7A | Reports an amplifier’s volume and mute status | [Audio Status] | Volume and mute status |  | •
System Audio Control | <Set System Audio Mode> | 0x72 | Turns the System Audio Mode On or Off. | [System Audio Status] | Specifies if the System Audio Mode is On or Off. | If set to On, the TV mutes its speakers. The TV or STB sends relevant <User Control Pressed> or <User Control Released> as necessary. If set to Off, the TV un-mutes its speakers. The TV or STB stop sending the volume-related <User Control Pressed> or <User Control Released> messages. | • | •
System Audio Control | <System Audio Mode Request> | 0x70 | A device implementing System Audio Control and which has volume control RC buttons (eg TV or STB) requests to use System Audio Mode to the amplifier | [Physical Address] | Source to be used is the device specified at this address. | The amplifier comes out of standby (if necessary) and switches to the relevant connector for device specified by [Physical Address]. It then sends a <Set System Audio Mode> [On] message. <System Audio Mode Request> sent without a [Physical Address] parameter requests termination of the feature. In this case, the amplifier sends a <Set System Audio Mode> [Off] message. | •
System Audio Control | <System Audio Mode Status> | 0x7E | Reports the current status of the System Audio Mode | [System Audio Status] | Current system Audio Mode | If [On], the device requesting this information can send the volume-related <User Control Pressed> or <User Control Released> messages. | •
System Audio Control | <User Control Pressed>14 | 0x44 | Used to indicate that the user pressed a remote control button or switched from one remote control button to another. | [UI Command] of “Volume Up”, “Volume Down” or “Mute” | Relevant UI command issued by user. | Increase or Decrease the volume of the amplifier, or mute/unmute the amplifier. | •
System Audio Control | <User Control Released>15 | 0x45 | Indicates that user released a remote control button (the last one indicated by the <User Control Pressed> message) | None |  | Stop increasing or decreasing the volume | •
Audio Rate Control | <Set Audio Rate> | 0x9A | Used to control audio rate from Source Device. | [Audio Rate] | The audio rate requested. | Perform the specified actions, or return a<Feature Abort> message. | •
Note on B2: 1 This message is also used in the Routing Control Feature
Note on B5: 2 This message is also used in the One Touch Play Feature
Note on B42: This message is also used in the System Information Feature
Note on B44: This message is also used in the System Information Feature
Note on B55: This message is also used in the RC Passthrough and System Audio Features
Note on B56: This message is also used in the RC Passthrough and System Audio Features
Note on B57: This message is also used in the Device Menu Control and System Audio Features
Note on B58: This message is also used in the Device Menu Control and System Audio Features
Note on B69: This message is also used in the Device Menu Control and RC Rassthrough Features
Note on B70: This message is also used in the Device Menu Control and RC Rassthrough Features
Note on G11: 3 Can be ignored if actively engaged in a recording or providing a source stream for a recording. See also CEC 13.3 for other exceptions.
Note on J25: This message is also used in the Vendor Specific Command Feature - see CEC Table 15 for requirements
Note on J26: This message is also used in the Vendor Specific Command Feature - see CEC Table 15 for requirements
Note on K25: This message is also used in the Vendor Specific Command Feature - see CEC Table 15 for requirements
Note on K26: This message is also used in the Vendor Specific Command Feature - see CEC Table 15 for requirements

## Message Dependencies Receiving
If device does not <Feature Abort> the following message: | It shall not <Feature Abort> the message(s): | It shall be able to send the message(s):
<CEC Version> | - | <Get CEC Version>
<Clear Analogue Timer> | <Set Analogue Timer>; and <Clear External Timer>, <Set External Timer> if Recording Device supports external recording | <Timer Status>, <Timer Cleared Status>;
<Clear Digital Timer> | <Set Digital Timer>; and <Clear External Timer>, <Set External Timer> if Recording Device supports external recording | <Timer Status>, <Timer Cleared Status>;
<Clear External Timer> | <Set External Timer>; | <Timer Status>, <Timer Cleared Status>;
<Deck Control> | <Play> | <Deck Status>
<Deck Status> | - | <Play>, <Deck Control>
<Device Vendor ID> 16 |  | <Give Device Vendor ID>
<Get CEC Version> | - | <CEC Version>
<Get Menu Language> | - | <Set Menu Language>
<Give Audio Status> | - | <Report Audio Status>
<Give Deck Status> | <Play>, <Deck Control> | <Deck Status>
<Give Device Power Status> | - | <Report Power Status>
<Give Device Vendor ID> | - | <Device Vendor ID>
<Give OSD Name> | - | <Set OSD Name>
<Give Physical Address> | - | <Report Physical Address>
<Give System Audio Status> | <System Audio Mode Request>, <User Control Pressed>[Volume Up ¦ Down ¦ Mute], <User Control Released> | <Set System Audio Mode>, <System Audio Mode Status>
<Give Tuner Device Status> |  | <Tuner Device Status>
<Image View On> | <Active Source> 17 | -
<Inactive Source> | - | <Active Source>, <Set Stream Path>
<Menu Request> | <User Control Pressed>, <User Control Released> | <Menu Status>
<Menu Status> | - | <User Control Pressed>, <User Control Released>
<Play> | <Deck Control> | <Deck Status>
<Record Off> | <Record On> | <Record Status>
<Record On> | <Record Off> | <Record Status>
<Record Status> | - | <Record On>, <Record Off>
<Record TV Screen> | <Record Status> | <Record On>, <Record Off>
<Request Active Source>18 | - | <Active Source>
<Routing Change>19 | <Routing Information> | -
<Routing Information>20 | <Routing Change> | -
<Set Analogue Timer> | <Clear Analogue Timer>; and <Clear External Timer> and <Set External Timer> if device supports external recording | <Timer Status>, <Timer Cleared Status>
<Set Audio Rate> | - | -
<Set Digital Timer> | <Clear Digital Timer>; and <Clear External Timer> and <Set External Timer> if device supports external recording | <Timer Status>, <Timer Cleared Status>
<Set External Timer> | <Clear External Timer>; | <Timer Status>, <Timer Cleared Status>
<Set System Audio Mode> | <System Audio Mode Status> | <System Audio Mode Request> <User Control Pressed>[Volume Up ¦ Down ¦ Mute], <User Control Released>
<Set Menu Language> | - | -
<Set OSD Name> | - | <Give OSD Name>
<Set OSD String> | - | -
<Set Stream Path>21 | - | <Active Source> (not CEC Switches)
<System Audio Status> | <Set System Audio Mode> | <System Audio Mode Request>, <User Control Pressed>[Volume Up ¦ Down ¦ Mute], <User Control Released>
<System Audio Mode Request> | <Give System Audio Mode Status>, <User Control Pressed>[Volume Up ¦ Down ¦ Mute], <User Control Released> | <Set System Audio Mode>, <System Audio Mode Status>
<Text View On> | <Active Source> | -
<Timer Cleared Status> | <Timer Status>
<Tuner Device Status> | - | <Give Tuner Device Status>
<Timer Status> | <Timer Cleared Status>
<Tuner Step Decrement> | <Tuner Step Increment> | -
<Tuner Step Increment> | <Tuner Step Decrement> | -
<User Control Pressed> | <User Control Released> | -
<User Control Released> | <User Control Pressed> | -
<Vendor Command> | <Device Vendor ID> | <Give Device Vendor ID>
<Vendor Command With ID>22 | <Device Vendor ID> | <Give Device Vendor ID>
<Vendor Remote Button Down> 23 | <Vendor Remote Button Up>, <Device Vendor ID> | <Give Device Vendor ID>
<Vendor Remote Button Up> 24 | <Vendor Remote Button Down>, <Device Vendor ID> | <Give Device Vendor ID>
Note on A8: This message is broadcast and there is therefore no <Feature Abort>, but devices accepting this message shall also be able to send the associated message
Note on A28: This message is broadcast and there is therefore no <Feature Abort>, but devices accepting this message shall also be able to send the associated message.
Note on A29: This message is broadcast and there is therefore no <Feature Abort>, but devices shall also accept the associated message.
Note on A30: This message is broadcast and there is therefore no <Feature Abort>, but devices shall also accept the associated message.
Note on A39: This message is broadcast and there is therefore no <Feature Abort>, but devices accepting this message shall also be able to send the associated message.
Note on A51: This message can be broadcast and there may not be a <Feature Abort>, but devices shall also accept the associated messages and also be able to send the associated message.
Note on A52: This message can be broadcast and there may not be a <Feature Abort>, but devices shall also accept the associated messages and also be able to send the associated message.
Note on A53: This message can be broadcast and there may not be a <Feature Abort>, but devices shall also accept the associated messages and also be able to send the associated message.
Note on B19: This message is broadcast and there is therefore no <Feature Abort>, but devices shall also accept the associated message.

## Message Dependencies Sending
If device ever sends the following message: | It shall be able to send the message(s): | It shall not <Feature Abort> the message(s):
<CEC Version> | - | <Get CEC Version>
<Clear Analogue Timer> | <Set Analogue Timer>; and <Set External Timer>, <Clear External Timer> if Recording Device supports External recording | <Timer Cleared Status>, <Timer Status>
<Clear Digital Timer> | <Set Digital Timer>; and <Set External Timer>, <Clear External Timer> if Recording Device supports External recording | <Timer Cleared Status>, <Timer Status>
<Clear External Timer> | <Set External Timer> | <Timer Cleared Status>, <Timer Status>
<Deck Control> | <Play> | -
<Deck Status> | - | <Give Deck Status>, <Play>, <Deck Control>
<Device Vendor ID> | - | <Give Device Vendor ID>
<Get CEC Version> | - | <CEC Version>
<Get Menu Language> | - | <Set Menu Language>25
<Give Deck Status> | <Play>, <Deck Control> | <Deck Status>
<Give Device Vendor ID> | - | <Device Vendor ID> 26
<Give OSD Name> | - | <Set OSD Name>
<Give Physical Address> | - | <Report Physical Address> 27
<Give Tuner Device Status> | - | <Tuner Device Status>
<Image View On> | <Active Source> | -
<Inactive Source> | - | <Active Source>, <Set Stream Path>
<Menu Request> | <User Control Pressed>, <User Control Released> | <Menu Status>
<Menu Status> | - | <Menu Request>, <User Control Pressed>, <User Control Released>
<Play> | <Deck Control> | -
<Record Off> | <Record On> | <Record Status>
<Record On> | <Record Off> | <Record Status>
<Record Status> | - | <Record On>, <Record Off>
<Record TV Screen> | <Record Status> | <Record On>, <Record Off>
<Report Audio Status> | - | <Give Audio Status>
<Report Power Status> | - | <Give Device Power Status>
<Request Active Source> | - | <Active Source>28
<Routing Change> | <Routing Information> | -
<Routing Information> | <Routing Change> | -
<Set Analogue Timer> | <Clear Analogue Timer>; and <Set Digital Timer>, <Clear Digital Timer> if TV or STB has a Digital Tuner; and <Clear External Timer>, <Set External Timer> | <Timer Status>, <Timer Cleared Status>
<Set Audio Rate> | - | -
<Set Digital Timer> | <Clear Digital Timer>; and <Set Analogue Timer>, <Clear Analogue Timer> if TV or STB has an Analogue Tuner; and <Clear External Timer>, <Set External Timer> | <Timer Status>, <Timer Cleared Status>
<Set External Timer> | <Clear External Timer>; and <Set Analogue Timer>, <Clear Analogue Timer> if TV or STB has an Analogue Tumer>; and <Set Digital Timer>, <Clear Digital Timer> if TV or STB has a Digital Tuner | <Timer Status>, <Timer Cleared Status>
<Set System Audio Mode> | <System Audio Mode Status> | <Give System Audio Mode Status>, <User Control Pressed>[Volume Up ¦ Down ¦ Mute], <User Control Released>
<Set Menu Language> | - | <Get Menu Language>
<Set OSD Name> | - | <Give OSD Name>
<Set Stream Path> | - | <Active Source> (not CEC Switches)
<System Audio Mode Status> | <Set System Audio Mode> | <Give System Audio Mode Status>, <System Audio Mode Request>, <User Control Pressed>[Volume Up ¦ Down ¦ Mute], <User Control Released>
<System Audio Mode Request> | <User Control Pressed>[Volume Up ¦ Down ¦ Mute], <User Control Released> | <System Audio Mode Status>, <Set System Audio Mode>
<Text View On> | <Active Source> | -
<Timer Cleared Status> | <Timer Status> | <Clear Analogue Timer>, <Clear Digital Timer>, <Clear External Timer>
<Timer Status> | <Timer Cleared Status> | <Set Analogue Timer>, <Set Digital Timer>, <Set External Timer>
<Tuner Device Status> | - | <Give Tuner Device Status>
<Tuner Step Decrement> | <Tuner Step Increment> | -
<Tuner Step Increment> | <Tuner Step Decrement> | -
<User Control Released> | <User Control Pressed> | -
<Vendor Command> | <Device Vendor ID> | <Give Device Vendor ID>
<Vendor Command With ID> | <Device Vendor ID> | <Give Device Vendor ID>
<Vendor Remote Button Down> | <Vendor Remote Button Up>, <Device Vendor ID> | <Give Device Vendor ID>
<Vendor Remote Button Up> | <Vendor Remote Button Down>, <Device Vendor ID> | <Give Device Vendor ID>
Note on C10: This message is broadcast and there is therefore no <Feature Abort>, but devices sending the associated message shall also be able to send this message.
Note on C12: This message is broadcast and there is therefore no <Feature Abort>, but devices sending the associated message shall also be able to send this message.
Note on C14: This message is broadcast and there is therefore no <Feature Abort>, but devices sending the associated message shall also be able to send this message.
Note on C27: This message is broadcast and there is therefore no <Feature Abort>, but devices sending the associated message shall also be able to send this message.

## User Control Codes
Operation id | User Operation | Notes
0x00 | Select | Note 1: The elements identified in bold are the only ones which are forwarded as part of the device menu control feature.
0x01 | Up | Note 2: This is the initial display that a device shows. It is device-dependent and can be, for example, a contents menu, setup menu, favorite menu
0x02 | Down | or other menu. The actual menu displayed may also depend on the device’s current state.
0x03 | Left | Note 3: This is used, for example, to enter or leave a digital TV data broadcast application.
0x04 | Right
0x05 | Right-Up
0x06 | Right-Down
0x07 | Left-Up
0x08 | Left-Down
0x09 | Root Menu – see Note 2
0x0A | Setup Menu
0x0B | Contents Menu
0x0C | Favorite Menu
0x0D | Exit
0x0E -0x1F | Reserved
0x20 -0x29 | Numbers0-9
0x2A | Dot
0x2B | Enter
0x2C | Clear
0x2D -0x2E | Reserved
0x2F | Next Favorite
0x30 | Channel Up
0x31 | Channel Down
0x32 | Previous Channel
0x33 | Sound Select
0x34 | Input Select
0x35 | Display Information
0x36 | Help
0x37 | Page Up
0x38 | Page Down
0x39 -0x3F | Reserved
0x40 | Power
0x41 | Volume Up
0x42 | Volume Down
0x43 | Mute
0x44 | Play
0x45 | Stop
0x46 | Pause
0x47 | Record
0x48 | Rewind
0x49 | Fast forward
0x4A | Eject
0x4B | Forward
0x4C | Backward
0x4D | Stop-Record
0x4E | Pause-Record
0x4F | Reserved
0x50 | Angle
0x51 | Sub picture
0x52 | Video on Demand
0x53 | Electronic Program Guide
0x54 | Timer Programming
0x55 | Initial Configuration
0x56 -0x5F | Reserved
0x60 | Play Function
0x61 | Pause-Play Function
0x62 | Record Function
0x63 | Pause-Record Function
0x64 | Stop Function
0x65 | Mute Function
0x66 | Restore Volume Function
0x67 | Tune Function
0x68 | Select Media Function
0x69 | Select A/V Input Function
0x6A | Select Audio Input Function
0x6B | Power Toggle Function
0x6C | Power Off Function
0x6D | Power On Function
0x6E –0x70 | Reserved
0x71 | F1 (Blue)
0x72 | F2 (Red)
0x73 | F3 (Green)
0x74 | F4 (Yellow)
0x75 | F5
0x76 | Data – see Note 3
0x77 –0xFF | Reserved

## Broadcast System
System | Value | Bits 43210 | Sound Carrier | Sound Modulation | Video Modulation | Vertical Frequency | Color sub-carrier
PAL B/G | 0 | 00000 | 5.5 MHz | FM | neg | 50 Hz | 4.43 MHz
SECAM L’ | 1 | 00001 | 6.5 MHz | AM | Pos | 50 Hz | 30
PAL M | 2 | 00010 | 4.5 MHz | FM | neg | 60 Hz | 3.5756MHz
NTSC M | 3 | 00011 | 4.5 MHz | FM | neg | 60 Hz | 3.5795MHz
PAL I | 4 | 00100 | 6.0 MHz | FM | neg | 50 Hz | 4.43 MHz
SECAM DK | 5 | 00101 | 6.5 MHz | FM | neg | 50 Hz | 30
SECAM B/G | 6 | 00110 | 5.5 MHz | FM | neg | 50 Hz | 30
SECAM L | 7 | 00111 | 6.5 MHz | AM | pos | 50 Hz | 30
PAL DK | 8 | 01000 | 6.5 MHz | FM | neg | 50 Hz | 4.43 MHz
Future use | 9 | 01001
.. | .. | ..
Future use | 30 | 11110
Other System 31 | 31 | 11111
30 Color sub-carriers SECAM: fOB 4.25 MHz, fOR 4.406 MHz
31 The system is not defined. The receiving device decides locally what to do.